## Bill of Materials-Power Regulat
Comment | Description | Designator | Footprint | LibRef | Quantity
C2012X5R1V106K085AC | Ceramic Capacitor, Multilayer, Ceramic, 35V, 10% +Tol, 10% -Tol, X5R, 15% TC, 10uF, Surface Mount, 0805 | C1, C2 | CAPC2012X10N | CMP-001-00083-1 | 2
100nF | CAP CER 0.1UF 25V X7R 0805 | C3 | FP-CC0805-0_85-MFG | CMP-1036-04410-2 | 1
22uF | Chip Capacitor, 22 uF, +/- 20%, 10 V, -55 to 85 degC, 0603 (1608 Metric), RoHS, Tape and Reel | C4, C5 | CAPC1608X100X20ML10 | CMP-2000-05441-1 | 2
1A/12V | LED, White, 12 V, 2-Pin SMD, RoHS, Tape and Reel | D1, D2 | CREE-MK-R-2_V | CMP-2100-00977-1 | 2
SSQ-108-03-T-S | Board Connector, 8 Contact(s), 1 Row(s), Female, Straight, 0.1 inch Pitch, Solder Terminal, Black Insulator, Socket | J1, J4 | SSQ-106-03-T-S-Footprint-2 | CMP-002-00072-1 | 2
SSQ-106-03-T-S | Board Connector, 6 Contact(s), 1 Row(s), Female, Straight, 0.1 inch Pitch, Solder Terminal, Locking, Black Insulator, Socket | J2 | SSQ-106-03-T-S-Footprint-2 | CMP-002-00071-2 | 1
SSQ-110-03-T-S | Board Connector, 10 Contact(s), 1 Row(s), Female, Straight, 0.1 inch Pitch, Solder Terminal, Black Insulator, Socket | J3 | SSQ-110-03-T-S-Footprint-2 | CMP-002-00073-1 | 1
4.7uH | General Purpose Inductor, 4.7uH, 30%, 1 Element, Ferrite-Core, SMD, 2424 | L1 | INDP6060X45N | CMP-006-00021-1 | 1
RC0201FR-0756K2L | Fixed Resistor, Metal Glaze/thick Film, 0.05W, 56200ohm, 25V, 1% +/-Tol, 200ppm/Cel, Surface Mount, 0201 | R1 | RESC0603X03N | CMP-009-00178-2 | 1
RC0201FR-0710KL | Fixed Resistor, Metal Glaze/thick Film, 0.05W, 10000ohm, 25V, 1% +/-Tol, 200ppm/Cel, Surface Mount, 0201 | R2 | CAPC0603X03N | CMP-009-00177-1 | 1
TPS562200DDCR | Switching Regulator, 2A, 650kHz Switching Freq-Max, PDSO6 | U1 | SOT95P280X110-6N | CMP-00024-00006-1 | 1