## Bill of Materials-PCB
Comment | Description | Designator | Footprint | LibRef | Quantity
4.7u | 4.7uF 20V ±10% 4Ω 1206 SMD Tantalum Capacitor | C1, C4, C7 | FP-TAJA-MFG | CMP-04424-000323-2 | 3
0.47u | Ceramic Capacitor for Automotive 470nF ±10% 16VDC X7R 0603 Paper T/R | C2, C5, C8 | FP-GCM188-0_1-IPC_A | CMP-2006-02360-2 | 3
4.7n | CAP CER 0.047UF 50V X7R 0805 | C3, C6, C9 | FP-CC0805-0_85-MFG | CMP-03422-000052-1 | 3
1N4148 | DIODE GEN PURP 100V 200MA DO35 | D1, D2 | FP-017AG-MFG | CMP-07163-000046-1 | 2
SSQ-102-01-G-S | SQ Post Socket, Through-hole, Vertical, -55 to 125 degC, 2.54 mm Pitch, 2-Pin, Female, RoHS | J1 | SMTC-SSQ-102-01-X-S | CMP-1023-00275-1 | 1
SSQ-105-02-G-S-RA | SQ Post Socket, Through-hole, Right Angle, -55 to 125 degC, 2.54 mm Pitch, 5-Pin, Female, RoHS | J2 | SMTC-SSQ-105-02-X-S-RA | CMP-1023-00280-1 | 1
1M | Thick Film Chip Resistor, 0402, 1MΩ, 0.5%, 50ppm/°C, 0.063W, 50V | R1, R2, Rin | FP-MCR01-IPC_B | CMP-08839-008209-1 | 3
47K | Thick Film Chip Resistors 1206 47kΩ 0.25W 1% 100ppm/°C | R3 | FP-CR1206-IPC_B | CMP-07231-000888-1 | 1
470K | Thick Film Chip Resistors 1206 470kΩ 0.25W 1% 100ppm/°C | R4 | FP-CR1206-IPC_C | CMP-07231-003544-1 | 1
100K | RES SMD 100K OHM 0.1% 1/6W 0603 | Rf | FP-RP73P-1J-MFG | CMP-03211-000104-1 | 1
AD8605ARTZ-REEL7 | Single Channel Wide Bandwidth Operational Amplifier, 10 MHz BW, 5 V/us SR, Industrial, 5-pin SOT23 (RJ-5), Reel | U1 | ADI-RJ-5_M | CMP-0384-01494-2 | 1
AD8091ARTZ-R7 | Single Channel Single-Supply Operation Operational Amplifier, 110 MHz BW, 170 V/us SR, Industrial, 5-pin SOT23 (RJ-5), Reel | U2 | ADI-RJ-5_M | CMP-0384-01537-2 | 1
ADR4520ARZ | Ultralow Noise, High Accuracy Voltage Reference, 2.048 V Output, 3 to 15 V Supply, Industrial, 8-pin SOIC (R-8), Tube | U3 | ADI-R-8_M | CMP-0784-00292-1 | 1